## RawData
NOTE: Computer clock time is 1 hour off (i.e. 2PM = 3PM)
Software Version | 3.15.15 | [8 empty] | At 4:37 PM, the dish has been incubating for 1 h 17 min
Experiment File Path: | C:\Users\MMBL\Documents\BORG\Ashlee\resinBiocompatibility\asl_20240402_resin_72h_followUp.xpt
Protocol File Path: | C:\Users\Public\Documents\Protocols\resinBiocompatibility_livedead_20240402.prt
Plate Number | 3
Date | 2024-04-02
Time | 15:24 | 1h 3 min
Reader Type (Plate 3): | Synergy H1
Reader Serial Number (Plate 3): | 2302071A
Reading Type | Reader
Procedure Details
Plate Type | 96 WELL PLATE (Use plate lid)
Eject plate on completion
Read | cal/txrd
Fluorescence Endpoint
Full Plate
Filter Set 1
Excitation: 485, Emission: 526
Optics: Bottom, Gain: extended
Filter Set 2
Excitation: 584, Emission: 625
Optics: Bottom, Gain: extended
Light Source: Xenon Flash, Lamp Energy: High, Extended Dynamic Range
Read Speed: Normal, Delay: 100 msec, Measurements/Data Point: 10
Read Height: 7 mm
Layout
Plate 3
|  | 1 | 2 | 3 | 4 | 5 | 6 | 7 | 8 | 9 | 10 | 11 | 12
| A | BKEthD | BKEthD | BKEthD | BKCal | BKCal | BKCal | PEthD | PEthD | PEthD | PCal | PCal | PCal | Well ID
| B | NegPDMSEtO | NegPDMSEtO | NegPDMSEtO | NegPDMSEtO | NegPDMSEtO | NegPDMSEtO | BLK | BLK | BLK | BLK | BLK | BLK | Well ID
| C | NegPDMSAut | NegPDMSAut | NegPDMSAut | NegPDMSAut | NegPDMSAut | NegPDMSAut | DyeOnly | DyeOnly | DyeOnly | DyeOnly | DyeOnly | DyeOnly | Well ID
| D | 1: SPL1; 2: SPL1; 3: SPL1; 4: SPL1; 5: SPL1; 6: SPL1 | Well ID
| E | 1: SPL2; 2: SPL2; 3: SPL2; 4: SPL2; 5: SPL2; 6: SPL2 | Well ID
| F | [12 empty] | Well ID
| G | [12 empty] | Well ID
| H | [12 empty] | Well ID
Results
Actual Temperature: | 22.1
Actual Temperature: | 22.1
Plate 3
|  | 1 | 2 | 3 | 4 | 5 | 6 | 7 | 8 | 9 | 10 | 11 | 12
| A | 612 | 614 | 597 | OVRFLW | 9144 | 11269 | 655 | 671 | 609 | 1756 | 1741 | 1743 | cal/txrd:485,526
|  | 64 | 65 | 62 | 15 | 15 | 13 | 286 | 297 | 280 | 11 | 20 | 13 | cal/txrd:584,625
|  | -155 | -153 | -170 | ????? | 8377 | 10502 | -112 | -96 | -158 | 989 | 974 | 976 | Blank cal/txrd:485,526
|  | 45 | 46 | 43 | -4 | -4 | -6 | 267 | 278 | 261 | -8 | 1 | -6 | Blank cal/txrd:584,625
| B | 244336 | 20908 | 129192 | 30118 | 1010347 | 13316 | 749 | 772 | 751 | 760 | 780 | 779 | cal/txrd:485,526
|  | 109 | 53 | 93 | 55 | 485 | 53 | 22 | 16 | 15 | 16 | 22 | 23 | cal/txrd:584,625
|  | 243569 | 20141 | 128425 | 29351 | 1009580 | 12549 | -18 | 5 | -16 | -7 | 13 | 12 | Blank cal/txrd:485,526
|  | 90 | 34 | 74 | 36 | 466 | 34 | 3 | -3 | -4 | -3 | 3 | 4 | Blank cal/txrd:584,625
| C | 20403 | 10445 | 11129 | 47474 | 190316 | 732023 | 1052 | 1076 | 1067 | 1038 | 1051 | 1109 | cal/txrd:485,526
|  | 52 | 46 | 51 | 71 | 73 | 401 | 25 | 22 | 20 | 23 | 22 | 30 | cal/txrd:584,625
|  | 19636 | 9678 | 10362 | 46707 | 189549 | 731256 | 285 | 309 | 300 | 271 | 284 | 342 | Blank cal/txrd:485,526
|  | 33 | 27 | 32 | 52 | 54 | 382 | 6 | 3 | 1 | 4 | 3 | 11 | Blank cal/txrd:584,625
| D | 1: 181802; 2: 418365; 3: 10853; 4: 1009717; 5: 487860; 6: 306009 | cal/txrd:485,526
|  | 1: 76; 2: 235; 3: 53; 4: 456; 5: 251; 6: 179 | cal/txrd:584,625
|  | 1: 181035; 2: 417598; 3: 10086; 4: 1008950; 5: 487093; 6: 305242 | Blank cal/txrd:485,526
|  | 1: 57; 2: 216; 3: 34; 4: 437; 5: 232; 6: 160 | Blank cal/txrd:584,625
| E | 1: 182645; 2: 123281; 3: 8950; 4: 284833; 5: 58198; 6: 34003 | cal/txrd:485,526
|  | 1: 89; 2: 64; 3: 30; 4: 103; 5: 46; 6: 52 | cal/txrd:584,625
|  | 1: 181878; 2: 122514; 3: 8183; 4: 284066; 5: 57431; 6: 33236 | Blank cal/txrd:485,526
|  | 1: 70; 2: 45; 3: 11; 4: 84; 5: 27; 6: 33 | Blank cal/txrd:584,625
| F | [12 empty] | cal/txrd:485,526
cal/txrd:584,625
Blank cal/txrd:485,526
Blank cal/txrd:584,625
| G | [12 empty] | cal/txrd:485,526
cal/txrd:584,625
Blank cal/txrd:485,526
Blank cal/txrd:584,625
| H | [12 empty] | cal/txrd:485,526
cal/txrd:584,625
Blank cal/txrd:485,526
Blank cal/txrd:584,625

## TableFormat
Plate ID | Plate Row ID | Plate Column ID | Excel Row ID for Cal | Excel Column ID | Resin | Sterilization | Calcein Reading (485, 526) | Tx Red Reading (584, 625)
3 | A | 1 | 153 | C | Live - EthD Only | N/A | 612 | 64
3 | A | 2 | 153 | D | Live - EthD Only | N/A | 614 | 65
3 | A | 3 | 153 | E | Live - EthD Only | N/A | 597 | 62
3 | A | 4 | 153 | F | Live - Cal Only | N/A | OVRFLW | 15
3 | A | 5 | 153 | G | Live - Cal Only | N/A | 9144 | 15
3 | A | 6 | 153 | H | Live - Cal Only | N/A | 11269 | 13
3 | A | 7 | 153 | I | Dead - EthD Only | N/A | 655 | 286
3 | A | 8 | 153 | J | Dead - EthD Only | N/A | 671 | 297
3 | A | 9 | 153 | K | Dead - EthD Only | N/A | 609 | 280
3 | A | 10 | 153 | L | Dead - Cal Only | N/A | 1756 | 11
3 | A | 11 | 153 | M | Dead - Cal Only | N/A | 1741 | 20
3 | A | 12 | 153 | N | Dead - Cal Only | N/A | 1743 | 13
3 | B | 7 | 157 | I | Blank | N/A | 749 | 22
3 | B | 8 | 157 | J | Blank | N/A | 772 | 16
3 | B | 9 | 157 | K | Blank | N/A | 751 | 15
3 | B | 10 | 157 | L | Blank | N/A | 760 | 16
3 | B | 11 | 157 | M | Blank | N/A | 780 | 22
3 | B | 12 | 157 | N | Blank | N/A | 779 | 23
3 | C | 7 | 161 | I | Dye Only | N/A | 1052 | 25
3 | C | 8 | 161 | J | Dye Only | N/A | 1076 | 22
3 | C | 9 | 161 | K | Dye Only | N/A | 1067 | 20
3 | C | 10 | 161 | L | Dye Only | N/A | 1038 | 23
3 | C | 11 | 161 | M | Dye Only | N/A | 1051 | 22
3 | C | 12 | 161 | N | Dye Only | N/A | 1109 | 30
3 | D | 1 | 165 | C | FormLabs Silicone 40A - IPA/BuOAc | 70% Ethanol | 181802 | 76
3 | D | 2 | 165 | D | FormLabs Silicone 40A - IPA/BuOAc | 70% Ethanol | 418365 | 235
3 | D | 3 | 165 | E | FormLabs Silicone 40A - IPA/BuOAc | 70% Ethanol | 10853 | 53
3 | D | 4 | 165 | F | FormLabs Silicone 40A - IPA/BuOAc | 70% Ethanol | 1009717 | 456
3 | D | 5 | 165 | G | FormLabs Silicone 40A - IPA/BuOAc | 70% Ethanol | 487860 | 251
3 | D | 6 | 165 | H | FormLabs Silicone 40A - IPA/BuOAc | 70% Ethanol | 306009 | 179
3 | E | 1 | 169 | C | FormLabs Silicone 40A - IPA/BuOAc | Autoclave | 182645 | 89
3 | E | 2 | 169 | D | FormLabs Silicone 40A - IPA/BuOAc | Autoclave | 123281 | 64
3 | E | 3 | 169 | E | FormLabs Silicone 40A - IPA/BuOAc | Autoclave | 8950 | 30
3 | E | 4 | 169 | F | FormLabs Silicone 40A - IPA/BuOAc | Autoclave | 284833 | 103
3 | E | 5 | 169 | G | FormLabs Silicone 40A - IPA/BuOAc | Autoclave | 58198 | 46
3 | E | 6 | 169 | H | FormLabs Silicone 40A - IPA/BuOAc | Autoclave | 34003 | 52
3 | B | 1 | 157 | C | PDMS | 70% Ethanol | 244336 | 109
3 | B | 2 | 157 | D | PDMS | 70% Ethanol | 20908 | 53
3 | B | 3 | 157 | E | PDMS | 70% Ethanol | 129192 | 93
3 | B | 4 | 157 | F | PDMS | 70% Ethanol | 30118 | 55
3 | B | 5 | 157 | G | PDMS | 70% Ethanol | 1010347 | 485
3 | B | 6 | 157 | H | PDMS | 70% Ethanol | 13316 | 53
3 | C | 1 | 161 | C | PDMS | Autoclave | 20403 | 52
3 | C | 2 | 161 | D | PDMS | Autoclave | 10445 | 46
3 | C | 3 | 161 | E | PDMS | Autoclave | 11129 | 51
3 | C | 4 | 161 | F | PDMS | Autoclave | 47474 | 71
3 | C | 5 | 161 | G | PDMS | Autoclave | 190316 | 73
3 | C | 6 | 161 | H | PDMS | Autoclave | 732023 | 401