## RawData
Software Version | 3.15.15
Experiment File Path: | C:\Users\sauls\Desktop\PlateReader\Ashlee\ResinBiocompatibility\72h\asl_20240207_resin_72h.xpt
Protocol File Path: | C:\Users\sauls\Desktop\PlateReader\Ashlee\ResinBiocompatibility\resinBiocompatibility_livedead_exp_asl_20240207.prt
Plate Number | 1
Date | 2024-02-09
Time | 13:58
Reader Type (Plate 1): | Synergy H1
Reader Serial Number (Plate 1): | 2302071A
Reading Type | Reader
Plate Number | 2
Date | 2024-02-09
Time | 14:07
Reader Type (Plate 2): | Synergy H1
Reader Serial Number (Plate 2): | 2302071A
Reading Type | Reader
Plate Number | 3
Date | 2024-02-09
Time | 14:10
Reader Type (Plate 3): | Synergy H1
Reader Serial Number (Plate 3): | 2302071A
Reading Type | Reader
Procedure Details
Plate Type | 96 WELL PLATE (Use plate lid)
Eject plate on completion
Read | cal/txrd
Fluorescence Endpoint
Full Plate
Filter Set 1
Excitation: 485, Emission: 526
Optics: Bottom, Gain: extended
Filter Set 2
Excitation: 584, Emission: 625
Optics: Bottom, Gain: extended
Light Source: Xenon Flash, Lamp Energy: High, Extended Dynamic Range
Read Speed: Normal, Delay: 100 msec, Measurements/Data Point: 10
Read Height: 7 mm
Layout
Plate 1
|  | 1 | 2 | 3 | 4 | 5 | 6 | 7 | 8 | 9 | 10 | 11 | 12
| A | [12 empty] | Well ID
| B | [12 empty] | Well ID
| C | SPL1 | SPL1 | SPL1 | SPL1 | SPL1 | SPL1 | SPL3 | SPL3 | SPL3 | SPL3 | SPL3 | SPL3 | Well ID
| D | SPL2 | SPL2 | SPL2 | SPL2 | SPL2 | SPL2 | SPL4 | SPL4 | SPL4 | SPL4 | SPL4 | SPL4 | Well ID
| E | [12 empty] | Well ID
| F | [12 empty] | Well ID
| G | SPL5 | SPL5 | SPL5 | SPL5 | SPL5 | SPL5 | SPL7 | SPL7 | SPL7 | SPL7 | SPL7 | SPL7 | Well ID
| H | SPL6 | SPL6 | SPL6 | SPL6 | SPL6 | SPL6 | SPL8 | SPL8 | SPL8 | SPL8 | SPL8 | SPL8 | Well ID
Plate 2
|  | 1 | 2 | 3 | 4 | 5 | 6 | 7 | 8 | 9 | 10 | 11 | 12
| A | [12 empty] | Well ID
| B | [12 empty] | Well ID
| C | SPL9 | SPL9 | SPL9 | SPL9 | SPL9 | SPL9 | SPL11 | SPL11 | SPL11 | SPL11 | SPL11 | SPL11 | Well ID
| D | SPL10 | SPL10 | SPL10 | SPL10 | SPL10 | SPL10 | SPL12 | SPL12 | SPL12 | SPL12 | SPL12 | SPL12 | Well ID
| E | [12 empty] | Well ID
| F | [12 empty] | Well ID
| G | 1: SPL13; 2: SPL13; 3: SPL13; 4: SPL13; 5: SPL13; 6: SPL13 | Well ID
| H | 1: SPL14; 2: SPL14; 3: SPL14; 4: SPL14; 5: SPL14; 6: SPL14 | Well ID
Plate 3
|  | 1 | 2 | 3 | 4 | 5 | 6 | 7 | 8 | 9 | 10 | 11 | 12
| A | BKCal | BKCal | BKCal | BKEthD | BKEthD | BKEthD | PCal | PCal | PCal | PEthD | PEthD | PEthD | Well ID
| B | 7: DyeOnly; 8: DyeOnly; 9: DyeOnly; 10: DyeOnly; 11: DyeOnly; 12: DyeOnly | Well ID
| C | 7: BLK; 8: BLK; 9: BLK; 10: BLK; 11: BLK; 12: BLK | Well ID
| D | 1: SPLC1; 2: SPLC1; 3: SPLC1; 4: SPLC1; 5: SPLC1; 6: SPLC1 | Well ID
| E | 1: SPLC2; 2: SPLC2; 3: SPLC2; 4: SPLC2; 5: SPLC2; 6: SPLC2 | Well ID
| F | [12 empty] | Well ID
| G | [12 empty] | Well ID
| H | [12 empty] | Well ID
Results
Actual Temperature: | 22.9
Actual Temperature: | 22.9
Plate 1
|  | 1 | 2 | 3 | 4 | 5 | 6 | 7 | 8 | 9 | 10 | 11 | 12
| A | [12 empty] | cal/txrd:485,526
cal/txrd:584,625
Blank cal/txrd:485,526
Blank cal/txrd:584,625
| B | [12 empty] | cal/txrd:485,526
cal/txrd:584,625
Blank cal/txrd:485,526
Blank cal/txrd:584,625
| C | 120819 | 136457 | 133088 | 134653 | 134271 | 170342 | 1235 | 14547 | 1443 | 1490 | 1512 | 1563 | cal/txrd:485,526
|  | 68 | 73 | 83 | 78 | 86 | 50 | 31 | 44 | 38 | 34 | 41 | 43 | cal/txrd:584,625
|  | 119985 | 135623 | 132254 | 133819 | 133437 | 169508 | 401 | 13713 | 609 | 656 | 678 | 729 | Blank cal/txrd:485,526
|  | 44 | 49 | 59 | 54 | 62 | 26 | 7 | 20 | 14 | 10 | 17 | 19 | Blank cal/txrd:584,625
| D | 139128 | 136257 | 135587 | 127184 | 132957 | 146374 | 1148 | 1322 | 1347 | 1388 | 1419 | 1473 | cal/txrd:485,526
|  | 98 | 69 | 82 | 86 | 62 | 53 | 32 | 31 | 34 | 29 | 39 | 33 | cal/txrd:584,625
|  | 138294 | 135423 | 134753 | 126350 | 132123 | 145540 | 314 | 488 | 513 | 554 | 585 | 639 | Blank cal/txrd:485,526
|  | 74 | 45 | 58 | 62 | 38 | 29 | 8 | 7 | 10 | 5 | 15 | 9 | Blank cal/txrd:584,625
| E | [12 empty] | cal/txrd:485,526
cal/txrd:584,625
Blank cal/txrd:485,526
Blank cal/txrd:584,625
| F | [12 empty] | cal/txrd:485,526
cal/txrd:584,625
Blank cal/txrd:485,526
Blank cal/txrd:584,625
| G | 1050 | 1193 | 1249 | 1246 | 1392 | 1325 | 12886 | 1659 | 1609 | 1517 | 3918 | 4001 | cal/txrd:485,526
|  | 39 | 46 | 76 | 39 | 43 | 34 | 48 | 38 | 31 | 33 | 44 | 36 | cal/txrd:584,625
|  | 216 | 359 | 415 | 412 | 558 | 491 | 12052 | 825 | 775 | 683 | 3084 | 3167 | Blank cal/txrd:485,526
|  | 15 | 22 | 52 | 15 | 19 | 10 | 24 | 14 | 7 | 9 | 20 | 12 | Blank cal/txrd:584,625
| H | 1034 | 1007 | 1012 | 1035 | 1237 | 1226 | 1304 | 1453 | 1637 | 1461 | 1939 | 1375 | cal/txrd:485,526
|  | 34 | 37 | 41 | 34 | 36 | 35 | 35 | 29 | 42 | 25 | 59 | 31 | cal/txrd:584,625
|  | 200 | 173 | 178 | 201 | 403 | 392 | 470 | 619 | 803 | 627 | 1105 | 541 | Blank cal/txrd:485,526
|  | 10 | 13 | 17 | 10 | 12 | 11 | 11 | 5 | 18 | 1 | 35 | 7 | Blank cal/txrd:584,625
Plate 2
|  | 1 | 2 | 3 | 4 | 5 | 6 | 7 | 8 | 9 | 10 | 11 | 12
| A | [12 empty] | cal/txrd:485,526
cal/txrd:584,625
Blank cal/txrd:485,526
Blank cal/txrd:584,625
| B | [12 empty] | cal/txrd:485,526
cal/txrd:584,625
Blank cal/txrd:485,526
Blank cal/txrd:584,625
| C | 147685 | 188380 | 143250 | 288942 | 252404 | 181229 | 223882 | 296896 | 239814 | 268478 | 328138 | 283194 | cal/txrd:485,526
|  | 70 | 63 | 73 | 91 | 63 | 65 | 59 | 66 | 84 | 77 | 96 | 61 | cal/txrd:584,625
|  | 146851 | 187546 | 142416 | 288108 | 251570 | 180395 | 223048 | 296062 | 238980 | 267644 | 327304 | 282360 | Blank cal/txrd:485,526
|  | 46 | 39 | 49 | 67 | 39 | 41 | 35 | 42 | 60 | 53 | 72 | 37 | Blank cal/txrd:584,625
| D | 1267 | 1026 | 1030 | 1228 | 1158 | 1279 | 327890 | 350795 | 222264 | 359776 | 335053 | 307236 | cal/txrd:485,526
|  | 37 | 33 | 40 | 39 | 34 | 48 | 66 | 54 | 66 | 62 | 81 | 63 | cal/txrd:584,625
|  | 433 | 192 | 196 | 394 | 324 | 445 | 327056 | 349961 | 221430 | 358942 | 334219 | 306402 | Blank cal/txrd:485,526
|  | 13 | 9 | 16 | 15 | 10 | 24 | 42 | 30 | 42 | 38 | 57 | 39 | Blank cal/txrd:584,625
| E | [12 empty] | cal/txrd:485,526
cal/txrd:584,625
Blank cal/txrd:485,526
Blank cal/txrd:584,625
| F | [12 empty] | cal/txrd:485,526
cal/txrd:584,625
Blank cal/txrd:485,526
Blank cal/txrd:584,625
| G | 1: 126948; 2: 177018; 3: 151001; 4: 201523; 5: 181190; 6: 225814 | cal/txrd:485,526
|  | 1: 69; 2: 75; 3: 92; 4: 85; 5: 80; 6: 84 | cal/txrd:584,625
|  | 1: 126114; 2: 176184; 3: 150167; 4: 200689; 5: 180356; 6: 224980 | Blank cal/txrd:485,526
|  | 1: 45; 2: 51; 3: 68; 4: 61; 5: 56; 6: 60 | Blank cal/txrd:584,625
| H | 1: 2183; 2: 3079; 3: 201376; 4: 4591; 5: 32817; 6: 3033 | cal/txrd:485,526
|  | 1: 45; 2: 68; 3: 56; 4: 67; 5: 62; 6: 56 | cal/txrd:584,625
|  | 1: 1349; 2: 2245; 3: 200542; 4: 3757; 5: 31983; 6: 2199 | Blank cal/txrd:485,526
|  | 1: 21; 2: 44; 3: 32; 4: 43; 5: 38; 6: 32 | Blank cal/txrd:584,625
Plate 3
|  | 1 | 2 | 3 | 4 | 5 | 6 | 7 | 8 | 9 | 10 | 11 | 12
| A | 32331 | 166056 | 178991 | 753 | 770 | 696 | 1506 | 1532 | 1442 | 702 | 692 | 708 | cal/txrd:485,526
|  | 13 | 19 | 22 | 137 | 228 | 132 | 15 | 14 | 16 | 285 | 262 | 251 | cal/txrd:584,625
|  | 31497 | 165222 | 178157 | -81 | -64 | -138 | 672 | 698 | 608 | -132 | -142 | -126 | Blank cal/txrd:485,526
|  | -11 | -5 | -2 | 113 | 204 | 108 | -9 | -10 | -8 | 261 | 238 | 227 | Blank cal/txrd:584,625
| B | 7: 1074; 8: 1071; 9: 1099; 10: 1171; 11: 1200; 12: 1197 | cal/txrd:485,526
|  | 7: 30; 8: 29; 9: 33; 10: 28; 11: 26; 12: 33 | cal/txrd:584,625
|  | 7: 240; 8: 237; 9: 265; 10: 337; 11: 366; 12: 363 | Blank cal/txrd:485,526
|  | 7: 6; 8: 5; 9: 9; 10: 4; 11: 2; 12: 9 | Blank cal/txrd:584,625
| C | 7: 803; 8: 824; 9: 871; 10: 801; 11: 876; 12: 829 | cal/txrd:485,526
|  | 7: 19; 8: 21; 9: 36; 10: 19; 11: 30; 12: 20 | cal/txrd:584,625
|  | 7: -31; 8: -10; 9: 37; 10: -33; 11: 42; 12: -5 | Blank cal/txrd:485,526
|  | 7: -5; 8: -3; 9: 12; 10: -5; 11: 6; 12: -4 | Blank cal/txrd:584,625
| D | 1: 184549; 2: 7412; 3: 15505; 4: 9427; 5: 17492; 6: 13289 | cal/txrd:485,526
|  | 1: 148; 2: 72; 3: 76; 4: 81; 5: 66; 6: 97 | cal/txrd:584,625
|  | 1: 183715; 2: 6578; 3: 14671; 4: 8593; 5: 16658; 6: 12455 | Blank cal/txrd:485,526
|  | 1: 124; 2: 48; 3: 52; 4: 57; 5: 42; 6: 73 | Blank cal/txrd:584,625
| E | 1: 182458; 2: 258212; 3: 101446; 4: 688348; 5: 300263; 6: 1275446 | cal/txrd:485,526
|  | 1: 111; 2: 140; 3: 96; 4: 354; 5: 229; 6: 332 | cal/txrd:584,625
|  | 1: 181624; 2: 257378; 3: 100612; 4: 687514; 5: 299429; 6: 1274612 | Blank cal/txrd:485,526
|  | 1: 87; 2: 116; 3: 72; 4: 330; 5: 205; 6: 308 | Blank cal/txrd:584,625
| F | [12 empty] | cal/txrd:485,526
cal/txrd:584,625
Blank cal/txrd:485,526
Blank cal/txrd:584,625
| G | [12 empty] | cal/txrd:485,526
cal/txrd:584,625
Blank cal/txrd:485,526
Blank cal/txrd:584,625
| H | [12 empty] | cal/txrd:485,526
cal/txrd:584,625
Blank cal/txrd:485,526
Blank cal/txrd:584,625

## TableFormat
Plate ID | Plate Row ID | Plate Column ID | Excel Row ID for Cal | Excel Column ID | Resin | Sterilization | Calcein Reading (485, 526) | Tx Red Reading (584, 625)
1 | C | 7 | 91 | I | 3D Resyn Bioflex A10 IPA Wash | 70% Ethanol | 1235 | 31
1 | C | 8 | 91 | J | 3D Resyn Bioflex A10 IPA Wash | 70% Ethanol | 14547 | 44
1 | C | 9 | 91 | K | 3D Resyn Bioflex A10 IPA Wash | 70% Ethanol | 1443 | 38
1 | C | 10 | 91 | L | 3D Resyn Bioflex A10 IPA Wash | 70% Ethanol | 1490 | 34
1 | C | 11 | 91 | M | 3D Resyn Bioflex A10 IPA Wash | 70% Ethanol | 1512 | 41
1 | C | 12 | 91 | N | 3D Resyn Bioflex A10 IPA Wash | 70% Ethanol | 1563 | 43
1 | D | 7 | 95 | I | 3D Resyn Bioflex A10 IPA Wash | Autoclave | 1148 | 32
1 | D | 8 | 95 | J | 3D Resyn Bioflex A10 IPA Wash | Autoclave | 1322 | 31
1 | D | 9 | 95 | K | 3D Resyn Bioflex A10 IPA Wash | Autoclave | 1347 | 34
1 | D | 10 | 95 | L | 3D Resyn Bioflex A10 IPA Wash | Autoclave | 1388 | 29
1 | D | 11 | 95 | M | 3D Resyn Bioflex A10 IPA Wash | Autoclave | 1419 | 39
1 | D | 12 | 95 | N | 3D Resyn Bioflex A10 IPA Wash | Autoclave | 1473 | 33
1 | G | 1 | 107 | C | 3D Resyn Bioflex A10 Proprietary Wash | 70% Ethanol | 1050 | 39
1 | G | 2 | 107 | D | 3D Resyn Bioflex A10 Proprietary Wash | 70% Ethanol | 1193 | 46
1 | G | 3 | 107 | E | 3D Resyn Bioflex A10 Proprietary Wash | 70% Ethanol | 1249 | 76
1 | G | 4 | 107 | F | 3D Resyn Bioflex A10 Proprietary Wash | 70% Ethanol | 1246 | 39
1 | G | 5 | 107 | G | 3D Resyn Bioflex A10 Proprietary Wash | 70% Ethanol | 1392 | 43
1 | G | 6 | 107 | H | 3D Resyn Bioflex A10 Proprietary Wash | 70% Ethanol | 1325 | 34
1 | H | 1 | 111 | C | 3D Resyn Bioflex A10 Proprietary Wash | Autoclave | 1034 | 34
1 | H | 2 | 111 | D | 3D Resyn Bioflex A10 Proprietary Wash | Autoclave | 1007 | 37
1 | H | 3 | 111 | E | 3D Resyn Bioflex A10 Proprietary Wash | Autoclave | 1012 | 41
1 | H | 4 | 111 | F | 3D Resyn Bioflex A10 Proprietary Wash | Autoclave | 1035 | 34
1 | H | 5 | 111 | G | 3D Resyn Bioflex A10 Proprietary Wash | Autoclave | 1237 | 36
1 | H | 6 | 111 | H | 3D Resyn Bioflex A10 Proprietary Wash | Autoclave | 1226 | 35
2 | C | 7 | 126 | I | Asiga DentaGuide | 70% Ethanol | 223882 | 59
2 | C | 8 | 126 | J | Asiga DentaGuide | 70% Ethanol | 296896 | 66
2 | C | 9 | 126 | K | Asiga DentaGuide | 70% Ethanol | 239814 | 84
2 | C | 10 | 126 | L | Asiga DentaGuide | 70% Ethanol | 268478 | 77
2 | C | 11 | 126 | M | Asiga DentaGuide | 70% Ethanol | 328138 | 96
2 | C | 12 | 126 | N | Asiga DentaGuide | 70% Ethanol | 283194 | 61
2 | D | 7 | 130 | I | Asiga DentaGuide | Autoclave | 327890 | 66
2 | D | 8 | 130 | J | Asiga DentaGuide | Autoclave | 350795 | 54
2 | D | 9 | 130 | K | Asiga DentaGuide | Autoclave | 222264 | 66
2 | D | 10 | 130 | L | Asiga DentaGuide | Autoclave | 359776 | 62
2 | D | 11 | 130 | M | Asiga DentaGuide | Autoclave | 335053 | 81
2 | D | 12 | 130 | N | Asiga DentaGuide | Autoclave | 307236 | 63
1 | G | 7 | 107 | I | Asiga DentaGum | 70% Ethanol | 12886 | 48
1 | G | 8 | 107 | J | Asiga DentaGum | 70% Ethanol | 1659 | 38
1 | G | 9 | 107 | K | Asiga DentaGum | 70% Ethanol | 1609 | 31
1 | G | 10 | 107 | L | Asiga DentaGum | 70% Ethanol | 1517 | 33
1 | G | 11 | 107 | M | Asiga DentaGum | 70% Ethanol | 3918 | 44
1 | G | 12 | 107 | N | Asiga DentaGum | 70% Ethanol | 4001 | 36
1 | H | 7 | 111 | I | Asiga DentaGum | Autoclave | 1304 | 35
1 | H | 8 | 111 | J | Asiga DentaGum | Autoclave | 1453 | 29
1 | H | 9 | 111 | K | Asiga DentaGum | Autoclave | 1637 | 42
1 | H | 10 | 111 | L | Asiga DentaGum | Autoclave | 1461 | 25
1 | H | 11 | 111 | M | Asiga DentaGum | Autoclave | 1939 | 59
1 | H | 12 | 111 | N | Asiga DentaGum | Autoclave | 1375 | 31
3 | C | 7 | 161 | I | Blank | N/A | 803 | 19
3 | C | 8 | 161 | J | Blank | N/A | 824 | 21
3 | C | 9 | 161 | K | Blank | N/A | 871 | 36
3 | C | 10 | 161 | L | Blank | N/A | 801 | 19
3 | C | 11 | 161 | M | Blank | N/A | 876 | 30
3 | C | 12 | 161 | N | Blank | N/A | 829 | 20
3 | A | 7 | 153 | I | Dead - Cal Only | N/A | 1506 | 15
3 | A | 8 | 153 | J | Dead - Cal Only | N/A | 1532 | 14
3 | A | 9 | 153 | K | Dead - Cal Only | N/A | 1442 | 16
3 | A | 10 | 153 | L | Dead - EthD Only | N/A | 702 | 285
3 | A | 11 | 153 | M | Dead - EthD Only | N/A | 692 | 262
3 | A | 12 | 153 | N | Dead - EthD Only | N/A | 708 | 251
3 | B | 7 | 157 | I | Dye Only | N/A | 1074 | 30
3 | B | 8 | 157 | J | Dye Only | N/A | 1071 | 29
3 | B | 9 | 157 | K | Dye Only | N/A | 1099 | 33
3 | B | 10 | 157 | L | Dye Only | N/A | 1171 | 28
3 | B | 11 | 157 | M | Dye Only | N/A | 1200 | 26
3 | B | 12 | 157 | N | Dye Only | N/A | 1197 | 33
1 | C | 1 | 91 | C | Formlabs Silicone 40A - IPA Only | 70% Ethanol | 120819 | 68
1 | C | 2 | 91 | D | Formlabs Silicone 40A - IPA Only | 70% Ethanol | 136457 | 73
1 | C | 3 | 91 | E | Formlabs Silicone 40A - IPA Only | 70% Ethanol | 133088 | 83
1 | C | 4 | 91 | F | Formlabs Silicone 40A - IPA Only | 70% Ethanol | 134653 | 78
1 | C | 5 | 91 | G | Formlabs Silicone 40A - IPA Only | 70% Ethanol | 134271 | 86
1 | C | 6 | 91 | H | Formlabs Silicone 40A - IPA Only | 70% Ethanol | 170342 | 50
1 | D | 1 | 95 | C | Formlabs Silicone 40A - IPA Only | Autoclave | 139128 | 98
1 | D | 2 | 95 | D | Formlabs Silicone 40A - IPA Only | Autoclave | 136257 | 69
1 | D | 3 | 95 | E | Formlabs Silicone 40A - IPA Only | Autoclave | 135587 | 82
1 | D | 4 | 95 | F | Formlabs Silicone 40A - IPA Only | Autoclave | 127184 | 86
1 | D | 5 | 95 | G | Formlabs Silicone 40A - IPA Only | Autoclave | 132957 | 62
1 | D | 6 | 95 | H | Formlabs Silicone 40A - IPA Only | Autoclave | 146374 | 53
2 | G | 1 | 142 | C | Liqcreate Biomed Clear | 70% Ethanol | 126948 | 69
2 | G | 2 | 142 | D | Liqcreate Biomed Clear | 70% Ethanol | 177018 | 75
2 | G | 3 | 142 | E | Liqcreate Biomed Clear | 70% Ethanol | 151001 | 92
2 | G | 4 | 142 | F | Liqcreate Biomed Clear | 70% Ethanol | 201523 | 85
2 | G | 5 | 142 | G | Liqcreate Biomed Clear | 70% Ethanol | 181190 | 80
2 | G | 6 | 142 | H | Liqcreate Biomed Clear | 70% Ethanol | 225814 | 84
2 | H | 1 | 146 | C | Liqcreate Biomed Clear | Autoclave | 2183 | 45
2 | H | 2 | 146 | D | Liqcreate Biomed Clear | Autoclave | 3079 | 68
2 | H | 3 | 146 | E | Liqcreate Biomed Clear | Autoclave | 201376 | 56
2 | H | 4 | 146 | F | Liqcreate Biomed Clear | Autoclave | 4591 | 67
2 | H | 5 | 146 | G | Liqcreate Biomed Clear | Autoclave | 32817 | 62
2 | H | 6 | 146 | H | Liqcreate Biomed Clear | Autoclave | 3033 | 56
3 | A | 1 | 153 | C | Live - Cal Only | N/A | 32331 | 13
3 | A | 2 | 153 | D | Live - Cal Only | N/A | 166056 | 19
3 | A | 3 | 153 | E | Live - Cal Only | N/A | 178991 | 22
3 | A | 4 | 153 | F | Live - EthD Only | N/A | 753 | 137
3 | A | 5 | 153 | G | Live - EthD Only | N/A | 770 | 228
3 | A | 6 | 153 | H | Live - EthD Only | N/A | 696 | 132
3 | D | 1 | 165 | C | PDMS | 70% Ethanol | 184549 | 148
3 | D | 2 | 165 | D | PDMS | 70% Ethanol | 7412 | 72
3 | D | 3 | 165 | E | PDMS | 70% Ethanol | 15505 | 76
3 | D | 4 | 165 | F | PDMS | 70% Ethanol | 9427 | 81
3 | D | 5 | 165 | G | PDMS | 70% Ethanol | 17492 | 66
3 | D | 6 | 165 | H | PDMS | 70% Ethanol | 13289 | 97
3 | E | 1 | 169 | C | PDMS | Autoclave | 182458 | 111
3 | E | 2 | 169 | D | PDMS | Autoclave | 258212 | 140
3 | E | 3 | 169 | E | PDMS | Autoclave | 101446 | 96
3 | E | 4 | 169 | F | PDMS | Autoclave | 688348 | 354
3 | E | 5 | 169 | G | PDMS | Autoclave | 300263 | 229
3 | E | 6 | 169 | H | PDMS | Autoclave | 1275446 | 332
2 | C | 1 | 126 | C | Phrozen AquaGray 8K | 70% Ethanol | 147685 | 70
2 | C | 2 | 126 | D | Phrozen AquaGray 8K | 70% Ethanol | 188380 | 63
2 | C | 3 | 126 | E | Phrozen AquaGray 8K | 70% Ethanol | 143250 | 73
2 | C | 4 | 126 | F | Phrozen AquaGray 8K | 70% Ethanol | 288942 | 91
2 | C | 5 | 126 | G | Phrozen AquaGray 8K | 70% Ethanol | 252404 | 63
2 | C | 6 | 126 | H | Phrozen AquaGray 8K | 70% Ethanol | 181229 | 65
2 | D | 1 | 130 | C | Phrozen AquaGray 8K | Autoclave | 1267 | 37
2 | D | 2 | 130 | D | Phrozen AquaGray 8K | Autoclave | 1026 | 33
2 | D | 3 | 130 | E | Phrozen AquaGray 8K | Autoclave | 1030 | 40
2 | D | 4 | 130 | F | Phrozen AquaGray 8K | Autoclave | 1228 | 39
2 | D | 5 | 130 | G | Phrozen AquaGray 8K | Autoclave | 1158 | 34
2 | D | 6 | 130 | H | Phrozen AquaGray 8K | Autoclave | 1279 | 48